## Sheet1
Model 1b.1
Current in a series circuit
Number of cells | 2
Number of lamps | 2
Current (amps) | 0.3
For each cell: | V volts | 1.5
For each lamp: | R (ohms) | 5
Note on A1: Model 1b.1 In this model, you can calculate the current flowing in a series circuit. To start with, the model calculates the current in a circuit with two cells and to lamps. You can change the number of cells and lamps. Note that you can only change the values in the boxes. All the other cells are locked.

## Sheet2
Model 1b.2
Current in a series circuit
Number of cells | 2 | 2 | 2
Number of lamps | 2 | 2 | 2
Current (amps) | 0.3 | 0.3 | 0.3
For each cell: | V volts | 1.5
For each lamp: | R (ohms) | 5
Note on A1: Model 1b.2 This model is similar to Model 1b.1. You can calculate the current in a series circuit from the numbers of cells and lamps. There are three columns for doing separate calculations so that you can compare the results.

## Sheet3
Model 1b.3
Current in a series circuit
Enter L or H below
Lamp A | L | L | L
Lamp B | L | L | L
Current (amps) | 0.3 | 0.3 | 0.3
V (volts) | 3
Note on A1: Model 1b.3 In this model, the numbers of components (cells and lamps) are fixed. However, you can change the type of lamp in a circuit and see the effect on the current. Enter L for a low power lamp or H for a high power lamp.
V
Lamp A
Lamp B